## EquipmentList
EquipmentTag | Comment | Area
PT1 | Pressure transmitter in tank 1 ("to pc") | LM900
P01 | Pump from tank 2 to tank 1 ("from pc") | LM900
LSH1 | High level detection tank 1 Level Switch ("LAZ 9003") | LM900
LSL1 | Low level detection tank 1 Level Switch ("LAL 9004") | LM900
LSL2 | Low level detection tank 2 Level Switch ("LAL 9002") | LM900

## IOliste
IO_Tag | SignalType | EquipmentTag | Comment | IO_Type | Profibus adr | EtherCAT Device | Moduletype | Slot | Channel | InputType | OutputType | EGU | EGU HH | EGU H | EGU L | EGU LL | PLC address | PLC I/Q | PLC Type | PLC_Declaration
PT1_X | X | PT1 | Pressure transmitter in tank 1 ("to pc") | AI |  | 4 | EL3004 | 1 | 1 | 0-5v |  | [%] | 95 | 90 | 10 | 5 | 0.0 | IW | INT | PT1_X AT %IW0.0:INT;(*Pressure transmitter in tank 1 ("to pc")*)
P01_Y | Y | P01 | Pump from tank 2 to tank 1 ("from pc") | AO |  | 4 | EL4004 | 1 | 1 |  | 0-5v | [%] |  |  |  |  | 0.0 | QW | INT | P01_Y AT %QW0.0:INT;(*Pump from tank 2 to tank 1 ("from pc")*)
LSH1_X | X | LSH1 | High level detection tank 1 Level Switch ("LAZ 9003") | DI |  | 4 | EL1004 | 3 | 1 | NO | [6 empty] | 2.0 | IX | BOOL | LSH1_X AT %IX2.0:BOOL;(*High level detection tank 1 Level Switch ("LAZ 9003")*)
LSL1_X | X | LSL1 | Low level detection tank 1 Level Switch ("LAL 9004") | DI |  | 4 | EL1004 | 3 | 2 | NC | [6 empty] | 2.1 | IX | BOOL | LSL1_X AT %IX2.1:BOOL;(*Low level detection tank 1 Level Switch ("LAL 9004")*)
LSL2_X | X | LSL2 | Low level detection tank 2 Level Switch ("LAL 9002") | DI |  | 4 | EL1004 | 3 | 3 | NC | [6 empty] | 2.2 | IX | BOOL | LSL2_X AT %IX2.2:BOOL;(*Low level detection tank 2 Level Switch ("LAL 9002")*)

## NorsokGenList
EquipmentTag | EquipmentExtension | Comment | Area | Norsok Type Name
PT1 |  | Pressure transmitter in tank 1 ("to pc") | LM900 | PCS_MA_V1
P01 |  | Pump from tank 2 to tank 1 ("from pc") | LM900 | PCS_CA_V1
LSH1 |  | High level detection tank 1 Level Switch ("LAZ 9003") | LM900 | PCS_MB_V1
LSL1 |  | Low level detection tank 1 Level Switch ("LAL 9004") | LM900 | PCS_MB_V1
LSL2 |  | Low level detection tank 2 Level Switch ("LAL 9002") | LM900 | PCS_MB_V1