## IO_list
Tag | Comment | IO type | Selected Device EtherCAT, Profibus or Profinet | Beckhoff EtherCAT Device | Beckhoff Module type | Beckhoff Slot | Beckhoff Channel | Siemens Profibus Slave | Siemens Profinet IO Device | Siemens Module type | Siemens Slot | Siemens Channel | Absolute Adress | NO/NC | Input type | Output type | EGU | EGU HH | EGU H | EGU L | EGU LL | Beckhoff PLC declaration | Siemens PLC declaration
LT9001_X | Level transmitter in tank 1 ("to pc") | AI | Profinet | 3 | EL3004 | 2 | 1 | 1 | 1 | AI 8xU/I/RTD/TC ST | 3 | 1 | 4 |  | 0-5V |  | [%] | 95 | 85 | 15 | 5 | LT9001_X AT %I* : INT ; (* Level transmitter in tank 1 ("to pc") *) | <Tag type='INT' hmiVisible='True' hmiAccessible='True' retain='False' remark='Level transmitter in tank 1 ("to pc") ' addr='%IW4'>LT9001_X</Tag>
P1_Y | Pump (analogue) from tank 2 to tank 1 ("from pc") | AO | Profinet | 3 | EL4004 | 3 | 1 | 1 | 1 | AQ4 x U/I ST | 4 | 1 | 4 |  |  | 0-5V | [%] | 98 | 90 | 0 | 0 | P1_Y AT %Q* : INT ; (* Pump (analogue) from tank 2 to tank 1 ("from pc") *) | <Tag type='INT' hmiVisible='True' hmiAccessible='True' retain='False' remark='Pump (analogue) from tank 2 to tank 1 ("from pc") ' addr='%QW4'>P1_Y</Tag>
LAZHH9003_X | Level alarm action (high-high) tank 1. Stop pump. | DI | Profinet | 3 | EL1004 | 1 | 1 | 1 | 1 | DI 32x24VDC HF | 1 | 1 | 0.0 | NC | 24V | [6 empty] | LAZHH9003_X AT %I* : BOOL ; (* Level alarm action (high-high) tank 1. Stop pump. NC *) | <Tag type='BOOL' hmiVisible='True' hmiAccessible='True' retain='False' remark='Level alarm action (high-high) tank 1. Stop pump. NC' addr='%I0.0'>LAZHH9003_X</Tag>
LAL9004_X | Level alarm low tank 1 | DI | Profinet | 3 | EL1004 | 1 | 2 | 1 | 1 | DI 32x24VDC HF | 1 | 2 | 0.1 | NC | 24V | [6 empty] | LAL9004_X AT %I* : BOOL ; (* Level alarm low tank 1 NC *) | <Tag type='BOOL' hmiVisible='True' hmiAccessible='True' retain='False' remark='Level alarm low tank 1 NC' addr='%I0.1'>LAL9004_X</Tag>
LAL9002_X | Level alarm low tank 2 | DI | Profinet | 3 | EL1004 | 1 | 3 | 1 | 1 | DI 32x24VDC HF | 1 | 3 | 0.2 | NC | 24V | [6 empty] | LAL9002_X AT %I* : BOOL ; (* Level alarm low tank 2 NC *) | <Tag type='BOOL' hmiVisible='True' hmiAccessible='True' retain='False' remark='Level alarm low tank 2 NC' addr='%I0.2'>LAL9002_X</Tag>

## MAP_IO
LT9001_X | AI | 4 | aDQ1[4]4 := LT9001_X
P1_Y | AO | 4 | aDQ1[4]4 := P1_Y
LAZHH9003_X | DI | 0.0 | LAZHH9003_X := aDI1[0].0
LAL9004_X | DI | 0.1 | LAL9004_X := aDI1[0].1
LAL9002_X | DI | 0.2 | LAL9002_X := aDI1[0].2

## Siemens XML frame
<?xml version='1.0' encoding='utf-8'?>
<Tagtable name='IOtags'>
<Tag type='INT' hmiVisible='True' hmiAccessible='True' retain='False' remark='Level transmitter in tank 1 ("to pc") ' addr='%IW4'>LT9001_X</Tag>
<Tag type='INT' hmiVisible='True' hmiAccessible='True' retain='False' remark='Pump (analogue) from tank 2 to tank 1 ("from pc") ' addr='%QW4'>P1_Y</Tag>
<Tag type='BOOL' hmiVisible='True' hmiAccessible='True' retain='False' remark='Level alarm action (high-high) tank 1. Stop pump. NC' addr='%I0.0'>LAZHH9003_X</Tag>
<Tag type='BOOL' hmiVisible='True' hmiAccessible='True' retain='False' remark='Level alarm low tank 1 NC' addr='%I0.1'>LAL9004_X</Tag>
<Tag type='BOOL' hmiVisible='True' hmiAccessible='True' retain='False' remark='Level alarm low tank 2 NC' addr='%I0.2'>LAL9002_X</Tag>
</Tagtable>