## Ark1
Tag	Comment	IO type	Paste to .tsproj file
LSL1_X	Level switch low 1	DI	<Link VarA="SimTask Outputs^GVL_SIM.LSL1_X" VarB="PlcTask Inputs^GVL.LSL1_X"/>
LI2_X	Level indicator 2	DI	<Link VarA="SimTask Outputs^GVL_SIM.LI2_X" VarB="PlcTask Inputs^GVL.LI2_X"/>
LI3_X	Level indicator 3	DI	<Link VarA="SimTask Outputs^GVL_SIM.LI3_X" VarB="PlcTask Inputs^GVL.LI3_X"/>
LI4_X	Level indicator 4	DI	<Link VarA="SimTask Outputs^GVL_SIM.LI4_X" VarB="PlcTask Inputs^GVL.LI4_X"/>
LAH5_X	Level alarm high 5	DI	<Link VarA="SimTask Outputs^GVL_SIM.LAH5_X" VarB="PlcTask Inputs^GVL.LAH5_X"/>
P01_XGH	Pump 1 going high feedback	DI	<Link VarA="SimTask Outputs^GVL_SIM.P01_XGH" VarB="PlcTask Inputs^GVL.P01_XGH"/>
P02_XGH	Pump 2 going high feedback	DI	<Link VarA="SimTask Outputs^GVL_SIM.P02_XGH" VarB="PlcTask Inputs^GVL.P02_XGH"/>
P03_XGH	Pump 3 going high feedback	DI	<Link VarA="SimTask Outputs^GVL_SIM.P03_XGH" VarB="PlcTask Inputs^GVL.P03_XGH"/>
P01_LO	Pump 1 lock outside mode	DI	<Link VarA="SimTask Outputs^GVL_SIM.P01_LO" VarB="PlcTask Inputs^GVL.P01_LO"/>
P02_LO	Pump 2 lock outside mode	DI	<Link VarA="SimTask Outputs^GVL_SIM.P02_LO" VarB="PlcTask Inputs^GVL.P02_LO"/>
P03_LO	Pump 3 lock outside mode	DI	<Link VarA="SimTask Outputs^GVL_SIM.P03_LO" VarB="PlcTask Inputs^GVL.P03_LO"/>
P01_XOH	Pump 1 high command outside mode	DI	<Link VarA="SimTask Outputs^GVL_SIM.P01_XOH" VarB="PlcTask Inputs^GVL.P01_XOH"/>
P01_XOL	Pump 1 low command outside mode	DI	<Link VarA="SimTask Outputs^GVL_SIM.P01_XOL" VarB="PlcTask Inputs^GVL.P01_XOL"/>
P02_XOH	Pump 2 high command outside mode	DI	<Link VarA="SimTask Outputs^GVL_SIM.P02_XOH" VarB="PlcTask Inputs^GVL.P02_XOH"/>
P02_XOL	Pump 2 low command outside mode	DI	<Link VarA="SimTask Outputs^GVL_SIM.P02_XOL" VarB="PlcTask Inputs^GVL.P02_XOL"/>
P03_XOH	Pump 3 high command outside mode	DI	<Link VarA="SimTask Outputs^GVL_SIM.P03_XOH" VarB="PlcTask Inputs^GVL.P03_XOH"/>
P03_XOL	Pump 3 low command outside mode	DI	<Link VarA="SimTask Outputs^GVL_SIM.P03_XOL" VarB="PlcTask Inputs^GVL.P03_XOL"/>
Estop1_A	Emergency stop 1 A-circuit	DI	<Link VarA="SimTask Outputs^GVL_SIM.Estop1_A" VarB="PlcTask Inputs^GVL.Estop1_A"/>
Estop1_B	Emergency stop 1 B-circuit	DI	<Link VarA="SimTask Outputs^GVL_SIM.Estop1_B" VarB="PlcTask Inputs^GVL.Estop1_B"/>
P01_Y	Pump 1 command On/Off	DO	<Link VarA="SimTask Inputs^GVL_SIM.P01_Y" VarB="PlcTask Outputs^GVL.P01_Y"/>
P02_Y	Pump 2 command On/Off	DO	<Link VarA="SimTask Inputs^GVL_SIM.P02_Y" VarB="PlcTask Outputs^GVL.P02_Y"/>
P03_Y	Pump 3 command On/Off	DO	<Link VarA="SimTask Inputs^GVL_SIM.P03_Y" VarB="PlcTask Outputs^GVL.P03_Y"/>
Estop1_A1	Emergency stop 1 A-circuit pulsed supply	DO	<Link VarA="SimTask Inputs^GVL_SIM.Estop1_A1" VarB="PlcTask Outputs^GVL.Estop1_A1"/>
Estop1_B1	Emergency stop 1 B-circuit pulsed supply	DO	<Link VarA="SimTask Inputs^GVL_SIM.Estop1_B1" VarB="PlcTask Outputs^GVL.Estop1_B1"/>
Estop1_Y	Emergency stop 1 status	DO	<Link VarA="SimTask Inputs^GVL_SIM.Estop1_Y" VarB="PlcTask Outputs^GVL.Estop1_Y"/>
P01_BO	Pump 1 outside mode status	DO	<Link VarA="SimTask Inputs^GVL_SIM.P01_BO" VarB="PlcTask Outputs^GVL.P01_BO"/>
P02_BO	Pump 2 outside mode status	DO	<Link VarA="SimTask Inputs^GVL_SIM.P02_BO" VarB="PlcTask Outputs^GVL.P02_BO"/>
P03_BO	Pump 3 outside mode status	DO	<Link VarA="SimTask Inputs^GVL_SIM.P03_BO" VarB="PlcTask Outputs^GVL.P03_BO"/>
P01_BCH	Pump 1 binary confirmed high	DO	<Link VarA="SimTask Inputs^GVL_SIM.P01_BCH" VarB="PlcTask Outputs^GVL.P01_BCH"/>
P02_BCH	Pump 2 binary confirmed high	DO	<Link VarA="SimTask Inputs^GVL_SIM.P02_BCH" VarB="PlcTask Outputs^GVL.P02_BCH"/>
P03_BCH	Pump 3 binary confirmed high	DO	<Link VarA="SimTask Inputs^GVL_SIM.P03_BCH" VarB="PlcTask Outputs^GVL.P03_BCH"/>
P01_BCL	Pump 1 binary confirmed low	DO	<Link VarA="SimTask Inputs^GVL_SIM.P01_BCL" VarB="PlcTask Outputs^GVL.P01_BCL"/>
P02_BCL	Pump 2 binary confirmed low	DO	<Link VarA="SimTask Inputs^GVL_SIM.P02_BCL" VarB="PlcTask Outputs^GVL.P02_BCL"/>
P03_BCL	Pump 3 binary confirmed low	DO	<Link VarA="SimTask Inputs^GVL_SIM.P03_BCL" VarB="PlcTask Outputs^GVL.P03_BCL"/>

## Ark2
<Link VarA="SimTask Inputs^GVL_SIM.P03_Y" VarB="PlcTask Outputs^GVL.P03_Y"/>
<Link VarA="SimTask Inputs^GVL_SIM.
" VarB="PlcTask Outputs^GVL.
"/>

<Link VarA="SimTask Outputs^GVL_SIM.LI2_X" VarB="PlcTask Inputs^GVL.LI2_X"/>
<Link VarA="SimTask Outputs^GVL_SIM.
" VarB="PlcTask Inputs^GVL.
"/>